## Sheet1
extended shift report
Date | Follow up needed Y/N | requested by: | Work Order # | Contacted by: | Location: | Problem: | Responded By: | Comments: | Contact/customer you communicated resolution to | Open or Closed
2020-11-08 | n | resident | 21W008274 | famis | FA-18C-KIT | The air conditioning unit is not working and I am unable to set the temperature on the unit. The fan blows constantly and I'm unable to change any settings so I can't get heat or cool air conditioning. Please fix this today as soon as possible | M10M11 | reset thermostat out of lock mode set temp all is working | door tag | close
| n | resident | 21W008276 | famis | FA-03P-KIT | Front door knob not functioning properly - the key gets stuck when locking and unlocking the door | M10M11 | tightened deadbolt and lubed core repaired striker plate | resident | close
| n | resident | 21W008271 | famis | BB-A313 | no power in half the apartment | M10M11 | checked breakers-power was restored | resident | close
| n | resident | 21W008273 | famis | BB-E202 | wasps nest forming over front door | M10M11 | removed nest- | resident | close
| n | staff | 21W008283 | famis | BB-B103-ME | toilet clogged | M10M11 | augered toilet to unlog | staff | close
| n | resident | 21W008272 | famis | PH-E337-TO | the sliding bathroom door in my unit (E337) looks like the wheels came off the tracks and now is difficult to shut. | M10M11 | remove pocket door rehung hardware and wheels adjusted the door to lock | resident | close
| n | resident | 21W008282 | famis | PH-E336-TO | toilet clogged | M10M11 | augered toilet to unlog | resident | close
| n | staff | 21W008270 | famis | LO-A100 | trash chute jammed | M10M11 | cleared trash chute | staff | close
| n | staff | 21W008284 | famis | GM-F-ROOF | alarm sounding off on roof | M10M11 | reset and silenced heater alarms | staff | close
| n | staff | 21W008285 | famis | GM-G-ROOF | alarm sounding off on roof | M10M11 | reset and silenced heater alarms | staff | close
| Y | resident | 21W008275 | famis | GM-L | The elevator in L-building stopped working. First when you clicked the buttons it would not go anywhere and then the buttons stopped lighting up at all. | M10M11 | reset cart- elevator working intermittently will shut off and stop lighting up | follow-up | open