## Sheet1
extended shift report
Date | Follow up needed Y/N | requested by: | Work Order # | Contacted by: | Location: | Problem: | Responded By: | Comments: | Contact/customer you communicated resolution to | Open or Closed
2021-04-02 | Y | resident | 21W015307 | famis | BBR-101 | there is a a puddle and leaking near the kitchen area. The water has soaked the carpet. | M9-M10 | leak at supply line for the chiller line to the coil removed cover shut off gate valves extracted water,left stove breaker off due safety of water possibly getting into the electric range left blower | follow-up | open
| n | ext-shift | 21W015317 | famis | BB-L210 | knob isn't there for the heater and the heater is not stable/working | M9-M10 | installed knob control for bedroom thermostat | resident | close
| n | ext-shift | 21W015318 | famis | BB-L210 | wash basin faucet does not give hot water and has very less flow | M9-M10 | replaced aerator,ran water a foe a minute or two to get hot water | resident | close
| n | ext-shift | 21W015321 | famis | PL-BUILDIN | exterior light out | M9-M10 | replaced stairway landing light fixture w/ LED complete | staff | close
| n | ext-shift | 21W015322 | famis | PL-BUILDIN | exterior light out | M9-M10 | replaced stairway landing light fixture w/ LED complete | staff | close
| n | ext-shift | 21W015323 | famis | GM-M629 TR | inspect trash chute doors for air leaks and normal operation | M9-M10 | inspected doors checked for leaks repaired and ensured doors for recycle and rubbish are working properly | staff | close
| n | ext-shift | 21W015324 | famis | GM-M529 TR | inspect trash chute doors for air leaks and normal operation | M9-M10 | inspected doors checked for leaks repaired and ensured doors for recycle and rubbish are working properly | staff | close
| n | ext-shift | 21W015325 | famis | GM-M429 TR | inspect trash chute doors for air leaks and normal operation | M9-M10 | inspected doors checked for leaks repaired and ensured doors for recycle and rubbish are working properly | staff | close
| n | ext-shift | 21W015326 | famis | GM-M329 TR | inspect trash chute doors for air leaks and normal operation | M9-M10 | inspected doors checked for leaks repaired and ensured doors for recycle and rubbish are working properly | staff | close
| n | ext-shift | 21W015327 | famis | GM-M229 TR | inspect trash chute doors for air leaks and normal operation | M9-M10 | inspected doors checked for leaks repaired and ensured doors for recycle and rubbish are working properly | staff | close
| n | ext-shift | 21W015328 | famis | GM-L526 TR | inspect trash chute doors for air leaks and normal operation | M9-M10 | inspected doors checked for leaks repaired and ensured doors for recycle and rubbish are working properly | staff | close
| n | ext-shift | 21W015329 | famis | GM-L426 TR | inspect trash chute doors for air leaks and normal operation | M9-M10 | inspected doors checked for leaks repaired and ensured doors for recycle and rubbish are working properly | staff | close
| n | ext-shift | 21W015330 | famis | GM-L326 TR | inspect trash chute doors for air leaks and normal operation | M9-M10 | inspected doors checked for leaks repaired and ensured doors for recycle and rubbish are working properly | staff | close
| n | ext-shift | 21W015331 | famis | GM-L226 TR | inspect trash chute doors for air leaks and normal operation | M9-M10 | inspected doors checked for leaks repaired and ensured doors for recycle and rubbish are working properly | staff | close