## Sheet1
extended shift report
Date | Follow up needed Y/N | requested by: | Work Order # | Contacted by: | Location: | Problem: | Responded By: | comments: | Contact/customer you communicated resolution to | Open or Closed
2021-10-22 | n | resident | 22W011273 | famis | BB-V115 | ktichen sink is backed up | M10 | snaked drainline,replaced ptrap assembly and two part waste | resident | close
| n | resident | 22W011307 | famis | PH-E245 | shower hose is torn | M10 | replaced shower hose | resident | close
| n | resident | 22W011290 | famis | FA-01C-B B | sink is clogged | M10 | unclogged ptrap | resident | close
| n | resident | 22W011303 | famis | FA-01C-A B | bathroom door locked | M10 | unlocked bathroom door | resident | close
| n | resident | 22W011288 | famis | FA-01C-B B | sink is clogged | M10 | unclogged ptrap | resident | close
| n | resident | 22W011309 | famis | PH-E210 | water in the faucet is coming out cloudy | M10 | replaced aerator | resident | close
| n | staff | 22W011082 | famis | GM-K POOL | the dial to turn on the fire pit is not working for the fire pit | M10 | both fire pits are working and lighting | staff | close
| n | staff | 22W010913 | famis | CDC-S104 | two lights out in the middle of the room | M10 | replaced ballast and 6 bulbs | staff | close
| n | staff | 22W010661 | famis | CDC-N1127 | two cabinet doors are not locking | M10 | repaired two caibnet with post its placed on them | staff | close
| y | resident | 22W011294 | famis | GM-F403 | ab toilet is not filling | M10 | resident was using the shower couldn’t inspect the toilet | follow-up | open
| y | staff | 22W011308 | famis | FA-07-GROU | light pole fell by 7G | M10 | place cones around the pole,couldn’t find the breaker to shut off power to cap off wires and remove pole | follow-up | open
| y | resident | 22W011305 | famis | PL-D-51 | dishwasher is not draining | M10 | pump is not draining the water will cycle and drain off and on | follow-up | open
| y | staff | 22W010669 | famis | CDC-S104 | outside sink is leaking | M10 | faucet needs to be replaced | follow-up | open
| Y | resident | 22W011262 | famis | GMB-102 | leak by closet floor and wall | M11 | shower valve body is damaged needs to be replaced | follow-up | open