## Sheet1
extended shift report
Date | Follow up needed Y/N | requested by: | Work Order # | Contacted by: | Location: | Problem: | Responded By: | comments: | Contact/customer you communicated resolution to | Open or Closed
2022-01-10 | y | resident | 22W017792 | famis | PHO-161 | There’s a puddle of water that’s extended out from O161 the room seems to have flooded | M10 | pinhole leak on a copper line found in the second floor elevator landing between 0-P placed a patch on the line for temp repair,custodial extracted carpet area and left blowers-follow-up to repair leak | follow-up | open
| n | resident | 22W017784 | famis | FK-1S | outlet in bathroom is not working | M10 | reset gfci | resident | close
| n | staff | 22W017803 | famis | GM-M128 TR | PM compressor | M10 | drained compressors and inspected trash chutes for air leaks | staff | close
| n | staff | 22W017802 | famis | GM-L126 TR | PM compressor | M10 | drained compressors and inspected trash chutes for air leaks | staff | close
| n | staff | 22W017801 | famis | GM-I121 TR | PM compressor | M10 | drained compressors and inspected trash chutes for air leaks | staff | close
| n | staff | 22W017800 | famis | GM-G132 TR | PM compressor | M10 | drained compressors and inspected trash chutes for air leaks | staff | close
| n | staff | 22W017799 | famis | GM-F101 TR | PM compressor | M10 | drained compressors and inspected trash chutes for air leaks | staff | close
| n | M1 | n/a | radio | FK- | falkirk lighting walk | M10 | walked exterior lighting of the property | staff | close