## Sheet1
extended shift report
Date | Follow up needed Y/N | requested by: | Work Order # | Contacted by: | Location: | Problem: | responded by: | comments: | Contact/customer you communicated resolution to | Open or Closed
2022-07-07 | y | M1 | n/a | radio | GMM-6th | hallway lights out- | M9-M10 | checked all electrical rooms,and the switch for the hallway lights came on in the evening traced issue to the programming panel in the 1st floor electrical room | follow-up | open
| n | resident | 23W000456 | famis | BB-S110 | leak coming from the acces panel | M9-M10 | wrapped chiller line- | resident | close
| n | resident | 23W000460 | famis | PH-K126 | toilet leaking | M9-M10 | adjusted water pressure | resident | close
| n | resident | 23W000410 | famis | GM-M307 | disposal clogged | M9-M10 | reset unclogged disposal drain | resident | close
| n | resident | 23W000461 | famis | GM-M307 | sink clogged | M9-M10 | unclogged bath sink | resident | close
| n | M1 | n/a | radio | GM-POOL | inspect pool | M9-M10 | checked pool-and chlorine level | staff | close
| y | staff | 23W000462 | famis | GM-F103-A | leak in the mechanical room- leaking water line at the recirc-pump | M9-M10 | shut off pump 1 and turned on pump 2 | follow-up | open
| y | resident | 23W000458 | famis | GM-F502 | shower temp is too low and pressure is also | M9-M10 | resident was using the bathroom | follow-up | open