## Sheet1
extended shift report
Date | Follow up needed Y/N | requested by: | Work Order # | Contacted by: | Location: | Problem: | Responded By: | Comments: | Contact/customer you communicated resolution to | Open or Closed
2022-08-14 | N | FAMMIS | 23W003441 |  | GMD-202 | STOVE BURNER ON THE RIGHT NOT WORKING | M9 | PLUGGED BURNER ELEMENT TO POWER SOURCE | DOOR TAG | CLOSED
| N | FAMMIS | 23W003442 |  | GMD-202 | AC NOT WORKING PROPERLY TURNS OFF EVERY 30 MIN | M9 | AC WORKING FINE SHUTS OFF CAUSE ITS REACHED TEMPERATURE REPLACED AC FILTER | DOOR TAG | CLOSED
| Y |  |  | EXT SHT | FK-15 CARPORTS | WATER LEAK IN BLDG 15 CARPORT MIDDLE CLOSET UNDER 15B | M9 | LEAK IS BETWEEN 7D AND CARPORT CHECKED 7E AND 7D NO WATER HAS SURFACED IN THOSE UNITS | FOLLOW UP | FOLLOW UP
| N | EXT SHT | 23W003450 |  | GM-H | TWO LIGHT POLES ARE OUT BETWWEN BLDG G AND THE MARKET | M9 | REPLACED LED DRIVERS FOR BOTH POLE LIGHTS | STAFF | CLOSED
| N | EXT SHT |  |  | GM-POOL | DAILY POOL CHECK | M9 | RESET FAIL SAFE FOR CHLORINE FEEDER | STAFF
| N | FAMMIS | 23W003448 |  | GML-206 | SHOWER IS CLOGGED ON AB SIDE | M9 | SNAKED TUB DRAIN TO CLEAR BLOCKAGE | RESIDENT | CLOSED