## Sheet1
extended shift report
Date | follow-up | requested by: | Work Order # | Contacted by: | Location: | Problem: | responded by: | comments: | Contact/customer you communicated resolution to | Open or Closed
2022-12-06 | n | resident | 23W016957 | famis | BB-Q102 | shower is draining slow | M9-M10 | unclogged shower drainline | resident | close
| n | resident | 23W016714 | famis | GM-B404 | light is out | M9-M10 | replaced bathroom light | resident | close
| n | resident | 23W016679 | famis | GM-A302 | light is out | M9-M10 | replaced bathroom light | resident | close
| n | resident | 23W017006 | famis | BB-E301 | no power | M9-M10 | reset breaker | resident | close
| n | resident | 23W016998 | famis | GM-I407 | kitchen sink clogged | M9-M10 | unclogged sink and disposal | resident | close
| n | resident | 23W017005 | famis | LO-C103 | leak in the bathroom | M9-M10 | closet augered toilet | resident | close
| n | resident | 23W016999 | famis | PH-O325 | toilet is clogged | M9-M10 | closet augered toilet | resident | close
| n | resident | 23W017001 | famis | GM-G203 | kitchen sink clogged | M9-M10 | unclogged sink and disposal | resident | close
| n | staff | n/a | ext-shift | GM-G201 | light cover fell | M9-M10 | hallway cover installed | resident | close
| y | resident | 23W017009 | famis | GM-G511 | cd sink is draining slow | M9-M10 | resident not available | follow-up | open
| n | M1 | n/a | ext-shift | GM-K108 | tables and chairs left outside | M9-M10 | placed inside the conference room | staff | close
| n | M1 | n/a | ext-shift | GM-POOL | check pool | M9-M10 | inspect pool and feeders | staff | close
| y | resident | 23W016977 | famis | BBA-211 | hot water in the shower | M9-M10 | ran hot water to the building | follow-up | open