## Sheet1
extended shift report
Date | follow-up | requested by: | Work Order # | Contacted by: | Location: | Problem: | responded by: | comments: | Contact/customer you communicated resolution to | Open or Closed
2023-02-01 | n | staff | n/a | radio | BBN-201 | fire alarm | M9-M10 | resident caused with a hair curler | resident | close
| n | staff | 23W019515 | famis | HOUS100 | lights out in the lobby | M9-M10 | replaced all common rooms lights that were out | staff | close
| n | staff | 23W019507 | famis | HOUS100 | remove holiday banner | M9-M10 | removed the banners and placed on the cabinet | staff | close
| y | resident | 23W021794 | famis | GME-108 | water flooded in the bathroom ab | M9-M10 | leak was from the mechanical room redirected leak from the pump into the floor drain | follow-up | open
| y | resident | 23W021793 | famis | GM-E108 | water flooded in the bathroom ab | M9-M10 | housekeeping placed a blower in the bathroom after cleanup | follow-up | open
| n | staff | n/a | radio | GM-K | fire pit is not turning on | M9-M10 | fire pit was working tested the gas and all timer was running | resident | close
| n | M1 | n/a | radio | BBS-110 | secured unit | M9-M10 | close windows and left the fans and dehumidifier running | staff | close